## Sheet1
Detector	Year	Node	Foundary	Notes	Link	Link2	Link3	Pixel Pitch	Pixel Count	In-pixel ADC?	Spectral/Energy	Timing	Spatial
TJMonoPix2	2020	180	TowerJazz		https://doi.org/10.1016/j.nima.2022.166747						dynamic range
TJMonoPix1	2018	180	TowerJazz		https://doi.org/10.1088/1748-0221/14/06/C06006	https://doi.org/10.1016/j.nima.2018.09.100					Noise / precision
LFMonoPix2	2021	130	Lfoundry	50x150um pitch	https://doi.org/10.1016/j.nima.2022.166747						input energy → signal gain TF (not including sensor)				With hybrid, pair them with an ideal sensor, for DEPFET and monolithic, keep it seperate.
LFMonoPix1	2017	130	Lfoundry	50x250um pitch	https://doi.org/10.1088/1748-0221/14/06/C06006	https://doi.org/10.1016/j.nima.2018.09.100
Tangerine	2024	65	TowerJazz		https://doi.org/10.1016/j.nima.2022.167025						Power consumption unit area
ALPIDE	2015	180	TowerJazz	For ALICE inner tracker	https://doi.org/10.1016/j.nima.2015.09.057	https://doi.org/10.1016/j.nima.2016.05.016					Maximum hit rate (is this the same as dynamic range)
FE-I3	2006	250		ATLAS	https://doi.org/10.1016/j.nima.2006.05.032	https://doi.org/10.1109/TNS.2002.801528
FE-I4	2010	130		ATLAS IBL. Also 1 of 3 sensors used in EUDET	https://doi.org/10.1016/j.nima.2010.04.101
RD53B	2020	65	TSMC	ATLAS + CMS Itk	https://cds.cern.ch/record/2754251						Need to be able to comment on DEPFET peformance.
Timepix4	2019	65	TSMC		https://doi.org/10.1088/1748-0221/17/01/C01044	https://indico.cern.ch/event/820476/contributions/4373045/
Medipix3	2011	130			https://doi.org/10.1016/j.nima.2010.06.108	https://doi.org/10.1016/j.radmeas.2020.106271
Timepix3	2013	130			https://doi.org/10.1088/1748-0221/9/05/C05013
Timepix2	2020	130			https://doi.org/10.1016/j.radmeas.2019.106230
Timepix1	2007	250		Also 1 of 3 sensors used in EUDET	https://doi.org/10.1016/j.nima.2007.08.079
Medipix2	2004	250			https://doi.org/10.1109/TNS.2002.803788
TDCpix	2013	130	IBM	For NA62 Gigatracker, Referenced in TP4 fund limits paper, written up 10 years later.	https://doi.org/10.1016/j.nima.2023.168331	https://doi.org/10.1016/j.phpro.2012.04.106	https://doi.org/10.1109/NSSMIC.2013.6829432
tPix	2016	130	TSMC	SLAC LSCS, Referenced in TP4 fund limits paper	https://doi.org/10.1109/NSSMIC.2016.8069725
Timespot1	2023	28	TSMC	INFN, 32x32 test matrix, 32um pitch. Referenced in TP4 fund limits paper	https://doi.org/10.1088/1748-0221/18/03/P03034	https://doi.org/10.1016/j.nima.2020.164491
ALTIROC2	2022	130	TSMC	For ATLAS HGTD (high granuality timing detector), for LGAD readout, from SLAC and CNRS/IN2P3	https://doi.org/10.1088/1748-0221/18/01/C01070	https://arxiv.org/abs/2306.08949	https://indico.cern.ch/event/799025/contributions/3486157/
CoRDIA	2022	65	TSMC	DESY XFEL, full duty cycle	https://doi.org/10.1088/1742-6596/2380/1/012093
AGIPD	2010	130	IBM	DESY XFEL, not full duty cycle, for X-ray imaging	https://doi.org/10.1016/j.nima.2010.06.107
DEPFET	2011	180	UMC	Belle II DEPFET + DCD + DHP	https://doi.org/10.1088/1748-0221/6/01/C01085	https://doi.org/10.1109/TNS.2010.2040487
EDET	2020	180	UMC	MPG DEPEET + DCD + DMC	https://doi.org/10.1016/j.nima.2019.162544
Belle Obelix Monopix	2025	180	TowerJazz	Will be based on TJ-Monopix2, slides have comparison	https://indico.cern.ch/event/1214423/contributions/5285758/
MALTA	2018	180	TowerJazz	Targeted at HL-LHC upgrade	https://doi.org/10.1016/j.nima.2019.162404	https://doi.org/10.1088/1748-0221/15/03/C03019	https://doi.org/10.1088/1748-0221/18/03/C03011
MALTA2	2023	180	TowerJazz	Targeted at HL-LHC upgrade	https://doi.org/10.1016/j.nima.2023.168787	https://doi.org/10.1016/j.nima.2022.167390	https://doi.org/10.1109/TNS.2022.3170729
MIMOSIS-2	2023	180	TowerJazz	Based on ALPIDE, for CBM micro vertex detector (v0 test chip, v1 complete sensor, v2 radhard, v3 final)	https://doi.org/10.1088/1748-0221/18/06/C06013	https://doi.org/10.1016/j.nima.2019.162653	https://indico.cern.ch/event/1232761/contributions/5320366/
AtlasPix3	2021	180		From I. Peric, for ATLAS?	https://doi.org/10.1109/JSSC.2021.3061760	https://doi.org/10.1016/j.nima.2020.164812
Mimosa-26	2008	350	AMS	Final chip used in EUDET-JRA1 beam telescope	https://doi.org/10.1016/j.nima.2010.03.043	https://doi.org/10.1109/NSSMIC.2009.5402399
Mimosa-28	2009	350	AMS	For STAR HFT PXE pixel detector, also called ULTIMATE	https://doi.org/10.1088/1748-0221/7/01/C01102
KITE	2023	110	UMC	For electron microscopy, from Dectris	https://doi.org/10.1016/j.nima.2022.167888
MM-PAD	2004	250	TSMC	Cornell. Hybrid operation between counting and integrating. Made for X-ray, then customized EMPAD (last article!)	https://doi.org/10.1017/S1431927615015664	https://doi.org/10.1117/12.738663	https://doi.org/10.1109/NSSMIC.2004.1466920
LDRD2-RH	2009	350	AMS	Refereced by KITE, from Berkeley. 20Um pitch.	https://doi.org/10.1016/j.nima.2008.09.029	https://doi.org/10.1016/j.ultramic.2005.03.006	https://doi.org/10.1016/j.nima.2009.07.017
TEAM1k	2010	350	AMS	Berkeley TEAM. 9.5 um pixels. Later becomes 87kHz 4D Camera	https://doi.org/10.1016/j.nima.2010.07.066	https://doi.org/10.1063/1.4977923	https://doi.org/10.1017/S1431927620019753
LDRD2	2008	350	AMS	Berkeley. For LHC, but wasn’t used. Design was reused in LDRD2-RH for electron microscopy	https://doi.org/10.1109/TNS.2008.2007484
TEAM 3rd gen	2012	65	TSMC	Berkeley TEAM, Just a smaller prototype, with 2.5 um pitch.	https://doi.org/10.1109/NSSMIC.2012.6551471
SLIM5	2009	130	ST	SLIM5 Collaboration, 4096 pixels, SuperB silicon vertex tracker. Then used for electron imaging.	https://doi.org/10.1016/j.nima.2009.01.175	https://doi.org/10.1109/TNS.2012.2214400
MIMOSA-V	2007	600		1Mpix arra, with 17 um pixels. G. Deptuch @ Brookhaven and CNRS-IN2P3	https://doi.org/10.1016/j.ultramic.2007.01.003
Direct Electron Commercial	2021	?	?	Direct Electron + UW Madison	https://doi.org/10.1017/S1431927621003809
EMPAD-G2	2022	?	?	Cornell. 2nd gen of MM-PAD/EMPAd	https://doi.org/10.1017/S1431927622000174
TEAM 100kHz	2020	?	?	Berkeley TEAM. 10Um pixels.	https://doi.org/10.1017/S1431927620019753	https://doi.org/10.1017/S1431927618001320

				`

## Sheet2
Rejected devices:
ARCADIA MAPS, for fiber optic cable digitization
MiMOSA-33 and PEGASUS: Bonn and Strausbourg
Some monolithic detector being made in Liverpool? Snow was helping.					https://doi.org/10.1016/j.nima.2022.167214